## Specifications of LED Poster
SPECIFICATIONS FOR LED POSTER SCREEN
产品型号 Product No. | CH-S250 CH-G250 CH-D250 | CH-S200 CH-G200 CH-D200 | CH-S186 CH-G186 CH-D186 | CH-S153 CH-G153 CH-D153 | CH-S125 CH-G125 CH-D125 | 备注 Remarks
像素间距 Pixel Pitch | 2.5mm | 2mm | 1.86mm | 1.53mm | 1.25mm
灯珠封装形式 LED Encapsulation Form | SMD2121 | SMD1515 | SMD1515 | SMF1212 | SMD1010
像素密度 Pixel Density | 160000dots/㎡ | 250000dots/㎡ | 284444dots/㎡ | 422750dots/㎡ | 640000dots/㎡
模组尺寸 Module Dimensions | 320*160mm | 320*160mm | 320*160mm | 320*160mm | 320*160mm
模组分辨率 Module Resolution | 128*64dots | 160*80dots | 172*86dots | 208*104dots | 256*128dots
箱体尺寸 Cabinet Dimensions | 640*1920mm | 640*1920mm | 640*1920mm | 640*1920mm | 640*1920mm
箱体分辨率 Cabinet Resolution | 256*768dots | 320*960dots | 344*1032dots | 416*1248dots | 512*1536dots
箱体重量 Cabinet Weight | 46kG | 46kG | 46kG | 46kG | 49kG
亮度水平 Brightness Level | >600CD/㎡ | >600CD/㎡ | >600CD/㎡ | >600CD/㎡ | >600CD/㎡
可视角度 Viewing Angle(H/V) | 160°/160° | 160°/160° | 160°/160° | 160°/160° | 160°/160°
观看距离 View Distance | >2M | >2M | >2M | >2M | >2M
灰度等级 Gray Scale | 14bit | 14bit | 14bit | 14bit | 14bit
色彩种类 Number of Color Types | 16.7M | 16.7M | 16.7M | 16.7M | 16.7M
亮度调节 Brightness Adjustment | 0.100 levels adjustable | 0.100 levels adjustable | 0.100 levels adjustable | 0.100 levels adjustable | 0.100 levels adjustable
最大功率 Max.Power Consumption | 680W/㎡ | 680W/㎡ | 680W/㎡ | 680W/㎡ | 1000W㎡
平均功率 Avg.Power Consumption | 230W/㎡ | 230W㎡ | 230W/㎡ | 230W/㎡ | 300W/㎡
扫描方式 Drive Mode | 1/32S | 1/40S | 1/43S | 1/52S | 1/64S
刷新率 Refresh Rate | ≥1920HZ | ≥3840HZ | ≥3840HZ | ≥3840HZ | ≥3840HZ
使用环境 Operating Environment | 室内 | 室内 | 室内 | 室内 | 室内
支持信号输入类型 Supported Signal Input Types | HDMI、USB、手机、WIFI、4G | HDMI、USB、手机、WIFI、4G | HDMI、USB、手机、WIFI、4G | HDMI、USB、手机、WIFI、4G | HDMI、USB、手机、WIFI、4G
输入电源 Input Power Supply | AC100-240 50/60HZ | AC100-240 50/60HZ | AC100-240 50/60HZ | AC100-240 50/60HZ | AC100-240 50/60HZ
工作温度 Operating Temperature | -20℃+50℃ | -20℃+50℃ | -20℃+50℃ | -20℃+50℃ | -20℃+50℃
工作湿度 Operating Humidity | 10-95% RH | 10-95% RH | 10-95% RH | 10-95% RH | 10-95% RH
工作寿命 Service Life | 50,000Hours | 50,000Hours | 50,000Hours | 50,000Hours | 50,000Hours